## xmmintri
SSE			grep "^_mm_" -B 1 /usr/lib/gcc/x86_64-linux-gnu/12/include/xmmintrin.h

			void	_mm_prefetch	const	void	*__P	enum	_mm_hint	__I
	n/a		__m128	_mm_undefined_ps	void
	n/a		__m128	_mm_setzero_ps	void
	f32,f32,f32		__m128	_mm_add_ss	__m128	__A	__m128	__B
	f32,f32,f32		__m128	_mm_sub_ss	__m128	__A	__m128	__B
	f32,f32,f32		__m128	_mm_mul_ss	__m128	__A	__m128	__B
	f32,f32		__m128	_mm_div_ss	__m128	__A	__m128	__B
	f32,f32		__m128	_mm_sqrt_ss	__m128	__A
	f32,f32		__m128	_mm_rcp_ss	__m128	__A
	f32,f32,f32		__m128	_mm_rsqrt_ss	__m128	__A
	f32,f32,f32		__m128	_mm_min_ss	__m128	__A	__m128	__B
	f32,f32,f32		__m128	_mm_max_ss	__m128	__A	__m128	__B
	f32,f32,f32		__m128	_mm_add_ps	__m128	__A	__m128	__B
	f32,f32,f32		__m128	_mm_sub_ps	__m128	__A	__m128	__B
	f32,f32,f32		__m128	_mm_mul_ps	__m128	__A	__m128	__B
	f32,f32,f32		__m128	_mm_div_ps	__m128	__A	__m128	__B
	f32,f32		__m128	_mm_sqrt_ps	__m128	__A
	f32,f32		__m128	_mm_rcp_ps	__m128	__A
	f32,f32		__m128	_mm_rsqrt_ps	__m128	__A
	f32,f32,f32		__m128	_mm_min_ps	__m128	__A	__m128	__B
	f32,f32,f32		__m128	_mm_max_ps	__m128	__A	__m128	__B
	f32,f32,f32		__m128	_mm_and_ps	__m128	__A	__m128	__B
	f32,f32,f32		__m128	_mm_andnot_ps	__m128	__A	__m128	__B
	f32,f32,f32		__m128	_mm_or_ps	__m128	__A	__m128	__B
	f32,f32,f32		__m128	_mm_xor_ps	__m128	__A	__m128	__B
	f32,f32,f32		__m128	_mm_cmpeq_ss	__m128	__A	__m128	__B
	f32,f32,f32		__m128	_mm_cmplt_ss	__m128	__A	__m128	__B
	f32,f32,f32		__m128	_mm_cmple_ss	__m128	__A	__m128	__B
	f32,f32,f32		__m128	_mm_cmpgt_ss	__m128	__A	__m128	__B
	f32,f32,f32		__m128	_mm_cmpge_ss	__m128	__A	__m128	__B
	f32,f32,f32		__m128	_mm_cmpneq_ss	__m128	__A	__m128	__B
	f32,f32,f32		__m128	_mm_cmpnlt_ss	__m128	__A	__m128	__B
	f32,f32,f32		__m128	_mm_cmpnle_ss	__m128	__A	__m128	__B
	f32,f32,f32		__m128	_mm_cmpngt_ss	__m128	__A	__m128	__B
	f32,f32,f32		__m128	_mm_cmpnge_ss	__m128	__A	__m128	__B
	f32,f32,f32		__m128	_mm_cmpord_ss	__m128	__A	__m128	__B
	f32,f32,f32		__m128	_mm_cmpunord_ss	__m128	__A	__m128	__B
	f32,f32,f32		__m128	_mm_cmpeq_ps	__m128	__A	__m128	__B
	f32,f32,f32		__m128	_mm_cmplt_ps	__m128	__A	__m128	__B
	f32,f32,f32		__m128	_mm_cmple_ps	__m128	__A	__m128	__B
	f32,f32,f32		__m128	_mm_cmpgt_ps	__m128	__A	__m128	__B
	f32,f32,f32		__m128	_mm_cmpge_ps	__m128	__A	__m128	__B
	f32,f32,f32		__m128	_mm_cmpneq_ps	__m128	__A	__m128	__B
	f32,f32,f32		__m128	_mm_cmpnlt_ps	__m128	__A	__m128	__B
	f32,f32,f32		__m128	_mm_cmpnle_ps	__m128	__A	__m128	__B
	f32,f32,f32		__m128	_mm_cmpngt_ps	__m128	__A	__m128	__B
	f32,f32,f32		__m128	_mm_cmpnge_ps	__m128	__A	__m128	__B
	f32,f32,f32		__m128	_mm_cmpord_ps	__m128	__A	__m128	__B
	f32,f32,f32		__m128	_mm_cmpunord_ps	__m128	__A	__m128	__B
			int	_mm_comieq_ss	__m128	__A	__m128	__B
			int	_mm_comilt_ss	__m128	__A	__m128	__B
			int	_mm_comile_ss	__m128	__A	__m128	__B
			int	_mm_comigt_ss	__m128	__A	__m128	__B
			int	_mm_comige_ss	__m128	__A	__m128	__B
			int	_mm_comineq_ss	__m128	__A	__m128	__B
			int	_mm_ucomieq_ss	__m128	__A	__m128	__B
			int	_mm_ucomilt_ss	__m128	__A	__m128	__B
			int	_mm_ucomile_ss	__m128	__A	__m128	__B
			int	_mm_ucomigt_ss	__m128	__A	__m128	__B
			int	_mm_ucomige_ss	__m128	__A	__m128	__B
			int	_mm_ucomineq_ss	__m128	__A	__m128	__B
			int	_mm_cvtss_si32	__m128	__A
			int	_mm_cvt_ss2si	__m128	__A
			longlong	_mm_cvtss_si64	__m128	__A
			longlong	_mm_cvtss_si64x	__m128	__A
			__m64	_mm_cvtps_pi32	__m128	__A
			__m64	_mm_cvt_ps2pi	__m128	__A
			int	_mm_cvttss_si32	__m128	__A
			int	_mm_cvtt_ss2si	__m128	__A
			longlong	_mm_cvttss_si64	__m128	__A
			longlong	_mm_cvttss_si64x	__m128	__A
			__m64	_mm_cvttps_pi32	__m128	__A
			__m64	_mm_cvtt_ps2pi	__m128	__A
			__m128	_mm_cvtsi32_ss	__m128	__A	int	__B
			__m128	_mm_cvt_si2ss	__m128	__A	int	__B
			__m128	_mm_cvtsi64_ss	__m128	__A	longlong	__B
			__m128	_mm_cvtsi64x_ss	__m128	__A	longlong	__B
			__m128	_mm_cvtpi32_ps	__m128	__A	__m64	__B
			__m128	_mm_cvt_pi2ps	__m128	__A	__m64	__B
			__m128	_mm_cvtpi16_ps	__m64	__A
			__m128	_mm_cvtpu16_ps	__m64	__A
			__m128	_mm_cvtpi8_ps	__m64	__A
			__m128	_mm_cvtpu8_ps	__m64	__A
			__m128	_mm_cvtpi32x2_ps	__m64	__A	__m64	__B
			__m64	_mm_cvtps_pi16	__m128	__A
			__m64	_mm_cvtps_pi8	__m128	__A
			__m128	_mm_shuffle_ps	__m128	__A	__m128	__B	int	const	__mask
	f32,f32,f32		__m128	_mm_unpackhi_ps	__m128	__A	__m128	__B
	f32,f32,f32		__m128	_mm_unpacklo_ps	__m128	__A	__m128	__B
			__m128	_mm_loadh_pi	__m128	__A	__m64	const	*__P
			void	_mm_storeh_pi	__m64	*__P	__m128	__A
	f32,f32,f32		__m128	_mm_movehl_ps	__m128	__A	__m128	__B
	f32,f32,f32		__m128	_mm_movelh_ps	__m128	__A	__m128	__B
			__m128	_mm_loadl_pi	__m128	__A	__m64	const	*__P
			void	_mm_storel_pi	__m64	*__P	__m128	__A
			int	_mm_movemask_ps	__m128	__A
			unsigned	int	_mm_getcsr	void
			void	_mm_setcsr	unsigned	int	__I
			__m128	_mm_set_ss	float	__F
			__m128	_mm_set1_ps	float	__F
			__m128	_mm_set_ps1	float	__F
			__m128	_mm_load_ss	float	const	*__P
			__m128	_mm_load1_ps	float	const	*__P
			__m128	_mm_load_ps1	float	const	*__P
			__m128	_mm_load_ps	float	const	*__P
			__m128	_mm_loadu_ps	float	const	*__P
			__m128	_mm_loadr_ps	float	const	*__P
			__m128	_mm_set_ps	const	float	__Z	const	float	__Y	const	float	__X	const	float	__W
			__m128	_mm_setr_ps	float	__Z	float	__Y	float	__X	float	__W
			void	_mm_store_ss	float	*__P	__m128	__A
			float	_mm_cvtss_f32	__m128	__A
			void	_mm_store_ps	float	*__P	__m128	__A
			void	_mm_storeu_ps	float	*__P	__m128	__A
			void	_mm_store1_ps	float	*__P	__m128	__A
			void	_mm_store_ps1	float	*__P	__m128	__A
			void	_mm_storer_ps	float	*__P	__m128	__A
	f32,f32,f32		__m128	_mm_move_ss	__m128	__A	__m128	__B
			int	_mm_extract_pi16	__m64	const	__A	int	const	__N
			__m64	_mm_insert_pi16	__m64	const	__A	int	const	__D	int	const	__N
			__m64	_mm_max_pi16	__m64	__A	__m64	__B
			__m64	_mm_max_pu8	__m64	__A	__m64	__B
			__m64	_mm_min_pi16	__m64	__A	__m64	__B
			__m64	_mm_min_pu8	__m64	__A	__m64	__B
			int	_mm_movemask_pi8	__m64	__A
			__m64	_mm_mulhi_pu16	__m64	__A	__m64	__B
			__m64	_mm_shuffle_pi16	__m64	__A	int	const	__N
			void	_mm_maskmove_si64	__m64	__A	__m64	__N	char	*__P
			__m64	_mm_avg_pu8	__m64	__A	__m64	__B
			__m64	_mm_avg_pu16	__m64	__A	__m64	__B
			__m64	_mm_sad_pu8	__m64	__A	__m64	__B
			void	_mm_stream_pi	__m64	*__P	__m64	__A
			void	_mm_stream_ps	float	*__P	__m128	__A
			void	_mm_sfence	void
			void	_mm_pause	void

## emmintri
SSE2			grep "^_mm_" -B 1 /usr/lib/gcc/x86_64-linux-gnu/12/include/emmintrin.h

			_mm_set_sd	double	__F
			__m128d	_mm_set1_pd	double	__F
			__m128d	_mm_set_pd1	double	__F
			__m128d	_mm_set_pd	double	__W	double	__X
			__m128d	_mm_setr_pd	double	__W	double	__X
	n/a		__m128d	_mm_undefined_pd	void
	n/a		__m128d	_mm_setzero_pd	void
	f64,f64,f64		__m128d	_mm_move_sd	__m128d	__A	__m128d	__B
			__m128d	_mm_load_pd	double	const*__P
			__m128d	_mm_loadu_pd	double	const*__P
			__m128d	_mm_load1_pd	double	const*__P
			__m128d	_mm_load_sd	double	const*__P
			__m128d	_mm_load_pd1	double	const*__P
			__m128d	_mm_loadr_pd	double	const*__P
			void	_mm_store_pd	double	*__P	__m128d	__A
			void	_mm_storeu_pd	double	*__P	__m128d	__A
			void	_mm_store_sd	double	*__P	__m128d	__A
			double	_mm_cvtsd_f64	__m128d	__A
			void	_mm_storel_pd	double	*__P	__m128d	__A
			void	_mm_storeh_pd	double	*__P	__m128d	__A
			void	_mm_store1_pd	double	*__P	__m128d	__A
			void	_mm_store_pd1	double	*__P	__m128d	__A
			void	_mm_storer_pd	double	*__P	__m128d	__A
			int	_mm_cvtsi128_si32	__m128i	__A
			longlong	_mm_cvtsi128_si64	__m128i	__A
			longlong	_mm_cvtsi128_si64x	__m128i	__A
	f64,f64,f64		__m128d	_mm_add_pd	__m128d	__A	__m128d	__B
	f64,f64,f64		__m128d	_mm_add_sd	__m128d	__A	__m128d	__B
	f64,f64,f64		__m128d	_mm_sub_pd	__m128d	__A	__m128d	__B
	f64,f64,f64		__m128d	_mm_sub_sd	__m128d	__A	__m128d	__B
	f64,f64,f64		__m128d	_mm_mul_pd	__m128d	__A	__m128d	__B
	f64,f64,f64		__m128d	_mm_mul_sd	__m128d	__A	__m128d	__B
	f64,f64,f64		__m128d	_mm_div_pd	__m128d	__A	__m128d	__B
	f64,f64,f64		__m128d	_mm_div_sd	__m128d	__A	__m128d	__B
	f64,f64		__m128d	_mm_sqrt_pd	__m128d	__A
	f64,f64,f64		__m128d	_mm_sqrt_sd	__m128d	__A	__m128d	__B
	f64,f64,f64		__m128d	_mm_min_pd	__m128d	__A	__m128d	__B
	f64,f64,f64		__m128d	_mm_min_sd	__m128d	__A	__m128d	__B
	f64,f64,f64		__m128d	_mm_max_pd	__m128d	__A	__m128d	__B
	f64,f64,f64		__m128d	_mm_max_sd	__m128d	__A	__m128d	__B
	f64,f64,f64		__m128d	_mm_and_pd	__m128d	__A	__m128d	__B
	f64,f64,f64		__m128d	_mm_andnot_pd	__m128d	__A	__m128d	__B
	f64,f64,f64		__m128d	_mm_or_pd	__m128d	__A	__m128d	__B
	f64,f64,f64		__m128d	_mm_xor_pd	__m128d	__A	__m128d	__B
	f64,f64,f64		__m128d	_mm_cmpeq_pd	__m128d	__A	__m128d	__B
	f64,f64,f64		__m128d	_mm_cmplt_pd	__m128d	__A	__m128d	__B
	f64,f64,f64		__m128d	_mm_cmple_pd	__m128d	__A	__m128d	__B
	f64,f64,f64		__m128d	_mm_cmpgt_pd	__m128d	__A	__m128d	__B
	f64,f64,f64		__m128d	_mm_cmpge_pd	__m128d	__A	__m128d	__B
	f64,f64,f64		__m128d	_mm_cmpneq_pd	__m128d	__A	__m128d	__B
	f64,f64,f64		__m128d	_mm_cmpnlt_pd	__m128d	__A	__m128d	__B
	f64,f64,f64		__m128d	_mm_cmpnle_pd	__m128d	__A	__m128d	__B
	f64,f64,f64		__m128d	_mm_cmpngt_pd	__m128d	__A	__m128d	__B
	f64,f64,f64		__m128d	_mm_cmpnge_pd	__m128d	__A	__m128d	__B
	f64,f64,f64		__m128d	_mm_cmpord_pd	__m128d	__A	__m128d	__B
	f64,f64,f64		__m128d	_mm_cmpunord_pd	__m128d	__A	__m128d	__B
	f64,f64,f64		__m128d	_mm_cmpeq_sd	__m128d	__A	__m128d	__B
	f64,f64,f64		__m128d	_mm_cmplt_sd	__m128d	__A	__m128d	__B
	f64,f64,f64		__m128d	_mm_cmple_sd	__m128d	__A	__m128d	__B
	f64,f64,f64		__m128d	_mm_cmpgt_sd	__m128d	__A	__m128d	__B
	f64,f64,f64		__m128d	_mm_cmpge_sd	__m128d	__A	__m128d	__B
	f64,f64,f64		__m128d	_mm_cmpneq_sd	__m128d	__A	__m128d	__B
	f64,f64,f64		__m128d	_mm_cmpnlt_sd	__m128d	__A	__m128d	__B
	f64,f64,f64		__m128d	_mm_cmpnle_sd	__m128d	__A	__m128d	__B
	f64,f64,f64		__m128d	_mm_cmpngt_sd	__m128d	__A	__m128d	__B
	f64,f64,f64		__m128d	_mm_cmpnge_sd	__m128d	__A	__m128d	__B
	f64,f64,f64		__m128d	_mm_cmpord_sd	__m128d	__A	__m128d	__B
	f64,f64,f64		__m128d	_mm_cmpunord_sd	__m128d	__A	__m128d	__B
			int	_mm_comieq_sd	__m128d	__A	__m128d	__B
			int	_mm_comilt_sd	__m128d	__A	__m128d	__B
			int	_mm_comile_sd	__m128d	__A	__m128d	__B
			int	_mm_comigt_sd	__m128d	__A	__m128d	__B
			int	_mm_comige_sd	__m128d	__A	__m128d	__B
			int	_mm_comineq_sd	__m128d	__A	__m128d	__B
			int	_mm_ucomieq_sd	__m128d	__A	__m128d	__B
			int	_mm_ucomilt_sd	__m128d	__A	__m128d	__B
			int	_mm_ucomile_sd	__m128d	__A	__m128d	__B
			int	_mm_ucomigt_sd	__m128d	__A	__m128d	__B
			int	_mm_ucomige_sd	__m128d	__A	__m128d	__B
			int	_mm_ucomineq_sd	__m128d	__A	__m128d	__B
			__m128i	_mm_set_epi64x	longlong	__q1	longlong	__q0
			__m128i	_mm_set_epi64	__m64	__q1	__m64	__q0
			__m128i	_mm_set_epi32	int	__q3	int	__q2	int	__q1	int	__q0
			__m128i	_mm_set_epi16	short	__q7	short	__q6	short	__q5	short	__q4
			__m128i	_mm_set_epi8	char	__q15	char	__q14	char	__q13	char	__q12
			__m128i	_mm_set1_epi64x	longlong	__A
			__m128i	_mm_set1_epi64	__m64	__A
			__m128i	_mm_set1_epi32	int	__A
			__m128i	_mm_set1_epi16	short	__A
			__m128i	_mm_set1_epi8	char	__A
			__m128i	_mm_setr_epi64	__m64	__q0	__m64	__q1
			__m128i	_mm_setr_epi32	int	__q0	int	__q1	int	__q2	int	__q3
			__m128i	_mm_setr_epi16	short	__q0	short	__q1	short	__q2	short	__q3
			__m128i	_mm_setr_epi8	char	__q00	char	__q01	char	__q02	char	__q03
	n/a		__m128i	_mm_load_si128	__m128i	const*__P
	n/a		__m128i	_mm_loadu_si128	__m128i_u	const*__P
			__m128i	_mm_loadl_epi64	__m128i_u	const*__P
			__m128i	_mm_loadu_si64	void	const*__P
			__m128i	_mm_loadu_si32	void	const*__P
			__m128i	_mm_loadu_si16	void	const*__P
	n/a		void	_mm_store_si128	__m128i	*__P	__m128i	__B
	n/a		void	_mm_storeu_si128	__m128i_u	*__P	__m128i	__B
			void	_mm_storel_epi64	__m128i_u	*__P	__m128i	__B
			void	_mm_storeu_si64	void	*__P	__m128i	__B
			void	_mm_storeu_si32	void	*__P	__m128i	__B
			void	_mm_storeu_si16	void	*__P	__m128i	__B
			__m64	_mm_movepi64_pi64	__m128i	__B
			__m128i	_mm_movpi64_epi64	__m64	__A
	int,int		__m128i	_mm_move_epi64	__m128i	__A
	n/a		__m128i	_mm_undefined_si128	void
	n/a		__m128i	_mm_setzero_si128	void
			__m128d	_mm_cvtepi32_pd	__m128i	__A
			__m128	_mm_cvtepi32_ps	__m128i	__A
			__m128i	_mm_cvtpd_epi32	__m128d	__A
			__m64	_mm_cvtpd_pi32	__m128d	__A
			__m128	_mm_cvtpd_ps	__m128d	__A
			__m128i	_mm_cvttpd_epi32	__m128d	__A
			__m64	_mm_cvttpd_pi32	__m128d	__A
			__m128d	_mm_cvtpi32_pd	__m64	__A
			__m128i	_mm_cvtps_epi32	__m128	__A
			__m128i	_mm_cvttps_epi32	__m128	__A
			__m128d	_mm_cvtps_pd	__m128	__A
			int	_mm_cvtsd_si32	__m128d	__A
			longlong	_mm_cvtsd_si64	__m128d	__A
			longlong	_mm_cvtsd_si64x	__m128d	__A
			int	_mm_cvttsd_si32	__m128d	__A
			longlong	_mm_cvttsd_si64	__m128d	__A
			longlong	_mm_cvttsd_si64x	__m128d	__A
			__m128	_mm_cvtsd_ss	__m128	__A	__m128d	__B
			__m128d	_mm_cvtsi32_sd	__m128d	__A	int	__B
			__m128d	_mm_cvtsi64_sd	__m128d	__A	longlong	__B
			__m128d	_mm_cvtsi64x_sd	__m128d	__A	longlong	__B
			__m128d	_mm_cvtss_sd	__m128d	__A	__m128	__B
			__m128d	_mm_shuffle_pd	__m128d	__A	__m128d	__B	constint	__mask
	f64,f64,f64		__m128d	_mm_unpackhi_pd	__m128d	__A	__m128d	__B
	f64,f64,f64		__m128d	_mm_unpacklo_pd	__m128d	__A	__m128d	__B
SSE2			__m128d	_mm_loadh_pd	__m128d	__A	double	const*__B
			__m128d	_mm_loadl_pd	__m128d	__A	double	const*__B
			int	_mm_movemask_pd	__m128d	__A
	int,int,int		__m128i	_mm_packs_epi16	__m128i	__A	__m128i	__B
	int,int,int		__m128i	_mm_packs_epi32	__m128i	__A	__m128i	__B
	int,int,int		__m128i	_mm_packus_epi16	__m128i	__A	__m128i	__B
	int,int,int		__m128i	_mm_unpackhi_epi8	__m128i	__A	__m128i	__B
	int,int,int		__m128i	_mm_unpackhi_epi16	__m128i	__A	__m128i	__B
	int,int,int		__m128i	_mm_unpackhi_epi32	__m128i	__A	__m128i	__B
	int,int,int		__m128i	_mm_unpackhi_epi64	__m128i	__A	__m128i	__B
	int,int,int		__m128i	_mm_unpacklo_epi8	__m128i	__A	__m128i	__B
	int,int,int		__m128i	_mm_unpacklo_epi16	__m128i	__A	__m128i	__B
	int,int,int		__m128i	_mm_unpacklo_epi32	__m128i	__A	__m128i	__B
	int,int,int		__m128i	_mm_unpacklo_epi64	__m128i	__A	__m128i	__B
	int,int,int		__m128i	_mm_add_epi8	__m128i	__A	__m128i	__B
	int,int,int		__m128i	_mm_add_epi16	__m128i	__A	__m128i	__B
	int,int,int		__m128i	_mm_add_epi32	__m128i	__A	__m128i	__B
	int,int,int		__m128i	_mm_add_epi64	__m128i	__A	__m128i	__B
	int,int,int		__m128i	_mm_adds_epi8	__m128i	__A	__m128i	__B
	int,int,int		__m128i	_mm_adds_epi16	__m128i	__A	__m128i	__B
	int,int,int		__m128i	_mm_adds_epu8	__m128i	__A	__m128i	__B
	int,int,int		__m128i	_mm_adds_epu16	__m128i	__A	__m128i	__B
	int,int,int		__m128i	_mm_sub_epi8	__m128i	__A	__m128i	__B
	int,int,int		__m128i	_mm_sub_epi16	__m128i	__A	__m128i	__B
	int,int,int		__m128i	_mm_sub_epi32	__m128i	__A	__m128i	__B
	int,int,int		__m128i	_mm_sub_epi64	__m128i	__A	__m128i	__B
	int,int,int		__m128i	_mm_subs_epi8	__m128i	__A	__m128i	__B
	int,int,int		__m128i	_mm_subs_epi16	__m128i	__A	__m128i	__B
	int,int,int		__m128i	_mm_subs_epu8	__m128i	__A	__m128i	__B
	int,int,int		__m128i	_mm_subs_epu16	__m128i	__A	__m128i	__B
	int,int,int		__m128i	_mm_madd_epi16	__m128i	__A	__m128i	__B
	int,int,int		__m128i	_mm_mulhi_epi16	__m128i	__A	__m128i	__B
	int,int,int		__m128i	_mm_mullo_epi16	__m128i	__A	__m128i	__B
			__m64	_mm_mul_su32	__m64	__A	__m64	__B
	int,int,int		__m128i	_mm_mul_epu32	__m128i	__A	__m128i	__B
			__m128i	_mm_slli_epi16	__m128i	__A	int	__B
			__m128i	_mm_slli_epi32	__m128i	__A	int	__B
			__m128i	_mm_slli_epi64	__m128i	__A	int	__B
			__m128i	_mm_srai_epi16	__m128i	__A	int	__B
			__m128i	_mm_srai_epi32	__m128i	__A	int	__B
			__m128i	_mm_bsrli_si128	__m128i	__A	constint	__N
			__m128i	_mm_bslli_si128	__m128i	__A	constint	__N
			__m128i	_mm_srli_si128	__m128i	__A	constint	__N
			__m128i	_mm_slli_si128	__m128i	__A	constint	__N
			__m128i	_mm_srli_epi16	__m128i	__A	int	__B
			__m128i	_mm_srli_epi32	__m128i	__A	int	__B
			__m128i	_mm_srli_epi64	__m128i	__A	int	__B
	int,int,int		__m128i	_mm_sll_epi16	__m128i	__A	__m128i	__B
	int,int,int		__m128i	_mm_sll_epi32	__m128i	__A	__m128i	__B
	int,int,int		__m128i	_mm_sll_epi64	__m128i	__A	__m128i	__B
	int,int,int		__m128i	_mm_sra_epi16	__m128i	__A	__m128i	__B
	int,int,int		__m128i	_mm_sra_epi32	__m128i	__A	__m128i	__B
	int,int,int		__m128i	_mm_srl_epi16	__m128i	__A	__m128i	__B
	int,int,int		__m128i	_mm_srl_epi32	__m128i	__A	__m128i	__B
	int,int,int		__m128i	_mm_srl_epi64	__m128i	__A	__m128i	__B
	int,int,int		__m128i	_mm_and_si128	__m128i	__A	__m128i	__B
	int,int,int		__m128i	_mm_andnot_si128	__m128i	__A	__m128i	__B
	int,int,int		__m128i	_mm_or_si128	__m128i	__A	__m128i	__B
	int,int,int		__m128i	_mm_xor_si128	__m128i	__A	__m128i	__B
	int,int,int		__m128i	_mm_cmpeq_epi8	__m128i	__A	__m128i	__B
	int,int,int		__m128i	_mm_cmpeq_epi16	__m128i	__A	__m128i	__B
	int,int,int		__m128i	_mm_cmpeq_epi32	__m128i	__A	__m128i	__B
	int,int,int		__m128i	_mm_cmplt_epi8	__m128i	__A	__m128i	__B
	int,int,int		__m128i	_mm_cmplt_epi16	__m128i	__A	__m128i	__B
	int,int,int		__m128i	_mm_cmplt_epi32	__m128i	__A	__m128i	__B
	int,int,int		__m128i	_mm_cmpgt_epi8	__m128i	__A	__m128i	__B
	int,int,int		__m128i	_mm_cmpgt_epi16	__m128i	__A	__m128i	__B
	int,int,int		__m128i	_mm_cmpgt_epi32	__m128i	__A	__m128i	__B
			int	_mm_extract_epi16	__m128i	const__A	int	const__N
			__m128i	_mm_insert_epi16	__m128i	const__A	int	const__D	int	const__N
	int,int,int		__m128i	_mm_max_epi16	__m128i	__A	__m128i	__B
	int,int,int		__m128i	_mm_max_epu8	__m128i	__A	__m128i	__B
	int,int,int		__m128i	_mm_min_epi16	__m128i	__A	__m128i	__B
	int,int,int		__m128i	_mm_min_epu8	__m128i	__A	__m128i	__B
			int	_mm_movemask_epi8	__m128i	__A
	int,int,int		__m128i	_mm_mulhi_epu16	__m128i	__A	__m128i	__B
			__m128i	_mm_shufflehi_epi16	__m128i	__A	constint	__mask
			__m128i	_mm_shufflelo_epi16	__m128i	__A	constint	__mask
			__m128i	_mm_shuffle_epi32	__m128i	__A	constint	__mask
			void	_mm_maskmoveu_si128	__m128i	__A	__m128i	__B	char	*__C
	int,int,int		__m128i	_mm_avg_epu8	__m128i	__A	__m128i	__B
	int,int,int		__m128i	_mm_avg_epu16	__m128i	__A	__m128i	__B
	int,int,int		__m128i	_mm_sad_epu8	__m128i	__A	__m128i	__B
			void	_mm_stream_si32	int	*__A	int	__B
			void	_mm_stream_si64	longlong	int	*__A	longlong	int	__B
			void	_mm_stream_si128	__m128i	*__A	__m128i	__B
			void	_mm_stream_pd	double	*__A	__m128d	__B
			void	_mm_clflush	void	const*__A
			void	_mm_lfence	void
			void	_mm_mfence	void
			__m128i	_mm_cvtsi32_si128	int	__A
			__m128i	_mm_cvtsi64_si128	longlong	__A
			__m128i	_mm_cvtsi64x_si128	longlong	__A
			__m128	_mm_castpd_ps	__m128d	__A
			__m128i	_mm_castpd_si128	__m128d	__A
			__m128d	_mm_castps_pd	__m128	__A
			__m128i	_mm_castps_si128	__m128	__A
			__m128	_mm_castsi128_ps	__m128i	__A
			__m128d	_mm_castsi128_pd	__m128i	__A

## pmmintri
SSE3			grep "^_mm_" -B 1 /usr/lib/gcc/x86_64-linux-gnu/12/include/pmmintrin.h

	f32,f32,f32		__m128	_mm_addsub_ps	__m128	__X	__m128	__Y
	f32,f32,f32		__m128	_mm_hadd_ps	__m128	__X	__m128	__Y
	f32,f32,f32		__m128	_mm_hsub_ps	__m128	__X	__m128	__Y
	f32,f32,f32		__m128	_mm_movehdup_ps	__m128	__X
	f32,f32,f32		__m128	_mm_moveldup_ps	__m128	__X
	f64,f64,f64		__m128d	_mm_addsub_pd	__m128d	__X	__m128d	__Y
	f64,f64,f64		__m128d	_mm_hadd_pd	__m128d	__X	__m128d	__Y
	f64,f64,f64		__m128d	_mm_hsub_pd	__m128d	__X	__m128d	__Y
			__m128d	_mm_loaddup_pd	double	const	*__P
	f64,f64,f64		__m128d	_mm_movedup_pd	__m128d	__X
			__m128i	_mm_lddqu_si128	__m128i	const	*__P

## tmmintri
SSSE3			grep "^_mm_" -B 1 /usr/lib/gcc/x86_64-linux-gnu/12/include/tmmintrin.h

	int,int,int		__m128i	_mm_hadd_epi16	__m128i	__X	__m128i	__Y
	int,int,int		__m128i	_mm_hadd_epi32	__m128i	__X	__m128i	__Y
	int,int,int		__m128i	_mm_hadds_epi16	__m128i	__X	__m128i	__Y
			__m64	_mm_hadd_pi16	__m64	__X	__m64	__Y
			__m64	_mm_hadd_pi32	__m64	__X	__m64	__Y
			__m64	_mm_hadds_pi16	__m64	__X	__m64	__Y
	int,int,int		__m128i	_mm_hsub_epi16	__m128i	__X	__m128i	__Y
	int,int,int		__m128i	_mm_hsub_epi32	__m128i	__X	__m128i	__Y
	int,int,int		__m128i	_mm_hsubs_epi16	__m128i	__X	__m128i	__Y
			__m64	_mm_hsub_pi16	__m64	__X	__m64	__Y
			__m64	_mm_hsub_pi32	__m64	__X	__m64	__Y
			__m64	_mm_hsubs_pi16	__m64	__X	__m64	__Y
	int,int,int		__m128i	_mm_maddubs_epi16	__m128i	__X	__m128i	__Y
			__m64	_mm_maddubs_pi16	__m64	__X	__m64	__Y
	int,int,int		__m128i	_mm_mulhrs_epi16	__m128i	__X	__m128i	__Y
			__m64	_mm_mulhrs_pi16	__m64	__X	__m64	__Y
	int,int,int		__m128i	_mm_shuffle_epi8	__m128i	__X	__m128i	__Y
			__m64	_mm_shuffle_pi8	__m64	__X	__m64	__Y
	int,int,int		__m128i	_mm_sign_epi8	__m128i	__X	__m128i	__Y
	int,int,int		__m128i	_mm_sign_epi16	__m128i	__X	__m128i	__Y
	int,int,int		__m128i	_mm_sign_epi32	__m128i	__X	__m128i	__Y
			__m64	_mm_sign_pi8	__m64	__X	__m64	__Y
			__m64	_mm_sign_pi16	__m64	__X	__m64	__Y
			__m64	_mm_sign_pi32	__m64	__X	__m64	__Y
			__m128i	_mm_alignr_epi8	__m128i	__X	__m128i	__Y	const_int	__N
			__m64	_mm_alignr_pi8	__m64	__X	__m64	__Y	const_int	__N
	int,int,int		__m128i	_mm_abs_epi8	__m128i	__X
	int,int,int		__m128i	_mm_abs_epi16	__m128i	__X
	int,int,int		__m128i	_mm_abs_epi32	__m128i	__X
			__m64	_mm_abs_pi8	__m64	__X
			__m64	_mm_abs_pi16	__m64	__X
			__m64	_mm_abs_pi32	__m64	__X

## smmintri
SSE4			grep "^_mm_" -B 1 /usr/lib/gcc/x86_64-linux-gnu/12/include/smmintrin.h

			int	_mm_testz_si128	__m128i	__M	__m128i	__V
			int	_mm_testc_si128	__m128i	__M	__m128i	__V
			int	_mm_testnzc_si128	__m128i	__M	__m128i	__V
			__m128d	_mm_round_pd	__m128d	__V	const_int	__M
			__m128d	_mm_round_sd	__m128d	__D	__m128d	__V	const_int	__M
			__m128	_mm_round_ps	__m128	__V	const_int	__M
			__m128	_mm_round_ss	__m128	__D	__m128	__V	const_int	__M
			__m128i	_mm_blend_epi16	__m128i	__X	__m128i	__Y	const_int	__M
			__m128i	_mm_blendv_epi8	__m128i	__X	__m128i	__Y	__m128i	__M
			__m128	_mm_blend_ps	__m128	__X	__m128	__Y	const_int	__M
			__m128	_mm_blendv_ps	__m128	__X	__m128	__Y	__m128	__M
			__m128d	_mm_blend_pd	__m128d	__X	__m128d	__Y	const_int	__M
			__m128d	_mm_blendv_pd	__m128d	__X	__m128d	__Y	__m128d	__M
			__m128	_mm_dp_ps	__m128	__X	__m128	__Y	const_int	__M
			__m128d	_mm_dp_pd	__m128d	__X	__m128d	__Y	const_int	__M
	int,int,int		__m128i	_mm_cmpeq_epi64	__m128i	__X	__m128i	__Y
	int,int,int		__m128i	_mm_min_epi8	__m128i	__X	__m128i	__Y
	int,int,int		__m128i	_mm_max_epi8	__m128i	__X	__m128i	__Y
	int,int,int		__m128i	_mm_min_epu16	__m128i	__X	__m128i	__Y
	int,int,int		__m128i	_mm_max_epu16	__m128i	__X	__m128i	__Y
	int,int,int		__m128i	_mm_min_epi32	__m128i	__X	__m128i	__Y
	int,int,int		__m128i	_mm_max_epi32	__m128i	__X	__m128i	__Y
	int,int,int		__m128i	_mm_min_epu32	__m128i	__X	__m128i	__Y
	int,int,int		__m128i	_mm_max_epu32	__m128i	__X	__m128i	__Y
	int,int,int		__m128i	_mm_mullo_epi32	__m128i	__X	__m128i	__Y
	int,int,int		__m128i	_mm_mul_epi32	__m128i	__X	__m128i	__Y
			__m128	_mm_insert_ps	__m128	__D	__m128	__S	const_int	__N
			int	_mm_extract_ps	__m128	__X	const_int	__N
			__m128i	_mm_insert_epi8	__m128i	__D	int	__S	const_int	__N
			__m128i	_mm_insert_epi32	__m128i	__D	int	__S	const_int	__N
			__m128i	_mm_insert_epi64	__m128i	__D	longlong	__S	const_int	__N
			int	_mm_extract_epi8	__m128i	__X	const_int	__N
			int	_mm_extract_epi32	__m128i	__X	const_int	__N
			longlong	_mm_extract_epi64	__m128i	__X	const_int	__N
	int,int		__m128i	_mm_minpos_epu16	__m128i	__X
	int,int		__m128i	_mm_cvtepi8_epi32	__m128i	__X
	int,int		__m128i	_mm_cvtepi16_epi32	__m128i	__X
	int,int		__m128i	_mm_cvtepi8_epi64	__m128i	__X
	int,int		__m128i	_mm_cvtepi32_epi64	__m128i	__X
	int,int		__m128i	_mm_cvtepi16_epi64	__m128i	__X
	int,int		__m128i	_mm_cvtepi8_epi16	__m128i	__X
	int,int		__m128i	_mm_cvtepu8_epi32	__m128i	__X
	int,int		__m128i	_mm_cvtepu16_epi32	__m128i	__X
	int,int		__m128i	_mm_cvtepu8_epi64	__m128i	__X
	int,int		__m128i	_mm_cvtepu32_epi64	__m128i	__X
	int,int		__m128i	_mm_cvtepu16_epi64	__m128i	__X
	int,int		__m128i	_mm_cvtepu8_epi16	__m128i	__X
	int,int,int		__m128i	_mm_packus_epi32	__m128i	__X	__m128i	__Y
			__m128i	_mm_mpsadbw_epu8	__m128i	__X	__m128i	__Y	const_int	__M
			__m128i	_mm_stream_load_si128	__m128i	*__X
			__m128i	_mm_cmpistrm	__m128i	__X	__m128i	__Y	const_int	__M
			int	_mm_cmpistri	__m128i	__X	__m128i	__Y	const_int	__M
			__m128i	_mm_cmpestrm	__m128i	__X	int	__LX	__m128i	__Y	int	__LY	const_int	__M
			int	_mm_cmpestri	__m128i	__X	int	__LX	__m128i	__Y	int	__LY	const_int	__M
			int	_mm_cmpistra	__m128i	__X	__m128i	__Y	const_int	__M
			int	_mm_cmpistrc	__m128i	__X	__m128i	__Y	const_int	__M
			int	_mm_cmpistro	__m128i	__X	__m128i	__Y	const_int	__M
			int	_mm_cmpistrs	__m128i	__X	__m128i	__Y	const_int	__M
			int	_mm_cmpistrz	__m128i	__X	__m128i	__Y	const_int	__M
			int	_mm_cmpestra	__m128i	__X	int	__LX	__m128i	__Y	int	__LY	const_int	__M
			int	_mm_cmpestrc	__m128i	__X	int	__LX	__m128i	__Y	int	__LY	const_int	__M
			int	_mm_cmpestro	__m128i	__X	int	__LX	__m128i	__Y	int	__LY	const_int	__M
			int	_mm_cmpestrs	__m128i	__X	int	__LX	__m128i	__Y	int	__LY	const_int	__M
			int	_mm_cmpestrz	__m128i	__X	int	__LX	__m128i	__Y	int	__LY	const_int	__M
	int,int,int		__m128i	_mm_cmpgt_epi64	__m128i	__X	__m128i	__Y
			unsigned	int	_mm_crc32_u8	unsigned	int	__C	unsigned	char	__V
			unsigned	int	_mm_crc32_u16	unsigned	int	__C	unsigned	short	__V
			unsigned	int	_mm_crc32_u32	unsigned	int	__C	unsigned	int	__V
			unsigned	longlong	_mm_crc32_u64	unsigned	longlong	__C	unsigned	longlong	__V

## avxintri
AVX			grep "^_mm_" -B 1 /usr/lib/gcc/x86_64-linux-gnu/12/include/avxintrin.h

			__m128d	_mm_cmp_pd	__m128d	__X	__m128d	__Y	const	int	__P
			__m128	_mm_cmp_ps	__m128	__X	__m128	__Y	const	int	__P
			__m128d	_mm_cmp_sd	__m128d	__X	__m128d	__Y	const	int	__P
			__m128	_mm_cmp_ss	__m128	__X	__m128	__Y	const	int	__P
			__m128d	_mm_permutevar_pd	__m128d	__A	__m128i	__C
			__m128	_mm_permutevar_ps	__m128	__A	__m128i	__C
			__m128d	_mm_permute_pd	__m128d	__X	const	int	__C
			__m128	_mm_permute_ps	__m128	__X	const	int	__C
			__m128	_mm_broadcast_ss	float	const	*__X
			__m128d	_mm_maskload_pd	double	const	*__P	__m128i	__M
			void	_mm_maskstore_pd	double	*__P	__m128i	__M	__m128d	__A
			__m128	_mm_maskload_ps	float	const	*__P	__m128i	__M
			void	_mm_maskstore_ps	float	*__P	__m128i	__M	__m128	__A
			int	_mm_testz_pd	__m128d	__M	__m128d	__V
			int	_mm_testc_pd	__m128d	__M	__m128d	__V
			int	_mm_testnzc_pd	__m128d	__M	__m128d	__V
			int	_mm_testz_ps	__m128	__M	__m128	__V
			int	_mm_testc_ps	__m128	__M	__m128	__V
			int	_mm_testnzc_ps	__m128	__M	__m128	__V

			__m256d	_mm256_add_pd	__m256d	__A	__m256d	__B
	f32,32,f32		__m256	_mm256_add_ps	__m256	__A	__m256	__B
	f64,f64,f64		__m256d	_mm256_addsub_pd	__m256d	__A	__m256d	__B
	f32,32,f32		__m256	_mm256_addsub_ps	__m256	__A	__m256	__B
	f64,f64,f64		__m256d	_mm256_and_pd	__m256d	__A	__m256d	__B
	f32,32,f32		__m256	_mm256_and_ps	__m256	__A	__m256	__B
	f64,f64,f64		__m256d	_mm256_andnot_pd	__m256d	__A	__m256d	__B
	f32,32,f32		__m256	_mm256_andnot_ps	__m256	__A	__m256	__B
			__m256d	_mm256_blend_pd	__m256d	__X	__m256d	__Y	const_int	__M
			__m256	_mm256_blend_ps	__m256	__X	__m256	__Y	const_int	__M
			__m256d	_mm256_blendv_pd	__m256d	__X	__m256d	__Y	__m256d	__M
			__m256	_mm256_blendv_ps	__m256	__X	__m256	__Y	__m256	__M
	f64,f64,f64		__m256d	_mm256_div_pd	__m256d	__A	__m256d	__B
	f32,32,f32		__m256	_mm256_div_ps	__m256	__A	__m256	__B
			__m256	_mm256_dp_ps	__m256	__X	__m256	__Y	const_int	__M
	f64,f64,f64		__m256d	_mm256_hadd_pd	__m256d	__X	__m256d	__Y
	f32,32,f32		__m256	_mm256_hadd_ps	__m256	__X	__m256	__Y
	f64,f64,f64		__m256d	_mm256_hsub_pd	__m256d	__X	__m256d	__Y
	f32,32,f32		__m256	_mm256_hsub_ps	__m256	__X	__m256	__Y
	f64,f64,f64		__m256d	_mm256_max_pd	__m256d	__A	__m256d	__B
	f32,32,f32		__m256	_mm256_max_ps	__m256	__A	__m256	__B
	f64,f64,f64		__m256d	_mm256_min_pd	__m256d	__A	__m256d	__B
	f32,32,f32		__m256	_mm256_min_ps	__m256	__A	__m256	__B
	f64,f64,f64		__m256d	_mm256_mul_pd	__m256d	__A	__m256d	__B
	f32,32,f32		__m256	_mm256_mul_ps	__m256	__A	__m256	__B
	f64,f64,f64		__m256d	_mm256_or_pd	__m256d	__A	__m256d	__B
	f32,32,f32		__m256	_mm256_or_ps	__m256	__A	__m256	__B
			__m256d	_mm256_shuffle_pd	__m256d	__A	__m256d	__B	const_int	__mask
			__m256	_mm256_shuffle_ps	__m256	__A	__m256	__B	const_int	__mask
	f64,f64,f64		__m256d	_mm256_sub_pd	__m256d	__A	__m256d	__B
	f32,32,f32		__m256	_mm256_sub_ps	__m256	__A	__m256	__B
	f64,f64,f64		__m256d	_mm256_xor_pd	__m256d	__A	__m256d	__B
	f32,32,f32		__m256	_mm256_xor_ps	__m256	__A	__m256	__B
			__m256d	_mm256_cmp_pd	__m256d	__X	__m256d	__Y	const_int	__P
			__m256	_mm256_cmp_ps	__m256	__X	__m256	__Y	const_int	__P
			int	_mm256_cvtsi256_si32	__m256i	__A
			__m256d	_mm256_cvtepi32_pd	__m128i	__A
			__m256	_mm256_cvtepi32_ps	__m256i	__A
			__m128	_mm256_cvtpd_ps	__m256d	__A
			__m256i	_mm256_cvtps_epi32	__m256	__A
			__m256d	_mm256_cvtps_pd	__m128	__A
			__m128i	_mm256_cvttpd_epi32	__m256d	__A
			__m128i	_mm256_cvtpd_epi32	__m256d	__A
			__m256i	_mm256_cvttps_epi32	__m256	__A
			__attribute__	__gnu_inline__	__always_inline__	__artificial__
			_mm256_cvtsd_f64	__m256d	__A
			__attribute__	__gnu_inline__	__always_inline__	__artificial__
			_mm256_cvtss_f32	__m256	__A
			__m128d	_mm256_extractf128_pd	__m256d	__X	const_int	__N
			__m128	_mm256_extractf128_ps	__m256	__X	const_int	__N
			__m128i	_mm256_extractf128_si256	__m256i	__X	const_int	__N
			int	_mm256_extract_epi32	__m256i	__X	int	const___N
			int	_mm256_extract_epi16	__m256i	__X	int	const___N
			int	_mm256_extract_epi8	__m256i	__X	int	const___N
			longlong	_mm256_extract_epi64	__m256i	__X	const_int	__N
			void	_mm256_zeroall	void
			void	_mm256_zeroupper	void
			__m256d	_mm256_permutevar_pd	__m256d	__A	__m256i	__C
			__m256	_mm256_permutevar_ps	__m256	__A	__m256i	__C
			__m256d	_mm256_permute_pd	__m256d	__X	const_int	__C
			__m256	_mm256_permute_ps	__m256	__X	const_int	__C
			__m256d	_mm256_permute2f128_pd	__m256d	__X	__m256d	__Y	const_int	__C
			__m256	_mm256_permute2f128_ps	__m256	__X	__m256	__Y	const_int	__C
			__m256i	_mm256_permute2f128_si256	__m256i	__X	__m256i	__Y	const_int	__C
			__m256d	_mm256_broadcast_sd	double	const_*__X
			__m256	_mm256_broadcast_ss	float	const_*__X
			__m256d	_mm256_broadcast_pd	__m128d	const_*__X
			__m256	_mm256_broadcast_ps	__m128	const_*__X
			__m256d	_mm256_insertf128_pd	__m256d	__X	__m128d	__Y	const_int	__O
			__m256	_mm256_insertf128_ps	__m256	__X	__m128	__Y	const_int	__O
			__m256i	_mm256_insertf128_si256	__m256i	__X	__m128i	__Y	const_int	__O
			__m256i	_mm256_insert_epi32	__m256i	__X	int	__D	int	const___N
			__m256i	_mm256_insert_epi16	__m256i	__X	int	__D	int	const___N
			__m256i	_mm256_insert_epi8	__m256i	__X	int	__D	int	const___N
			__m256i	_mm256_insert_epi64	__m256i	__X	longlong	__D	int	const___N
			__m256d	_mm256_load_pd	double	const_*__P
			void	_mm256_store_pd	double	*__P	__m256d	__A
			__m256	_mm256_load_ps	float	const_*__P
			void	_mm256_store_ps	float	*__P	__m256	__A
			__m256d	_mm256_loadu_pd	double	const_*__P
			void	_mm256_storeu_pd	double	*__P	__m256d	__A
			__m256	_mm256_loadu_ps	float	const_*__P
			void	_mm256_storeu_ps	float	*__P	__m256	__A
			__m256i	_mm256_load_si256	__m256i	const_*__P
			void	_mm256_store_si256	__m256i	*__P	__m256i	__A
			__m256i	_mm256_loadu_si256	__m256i_u	const_*__P
			void	_mm256_storeu_si256	__m256i_u	*__P	__m256i	__A
			__m256d	_mm256_maskload_pd	double	const_*__P	__m256i	__M
			void	_mm256_maskstore_pd	double	*__P	__m256i	__M	__m256d	__A
			__m256	_mm256_maskload_ps	float	const_*__P	__m256i	__M
			void	_mm256_maskstore_ps	float	*__P	__m256i	__M	__m256	__A
			__m256	_mm256_movehdup_ps	__m256	__X
			__m256	_mm256_moveldup_ps	__m256	__X
	f64,f64		__m256d	_mm256_movedup_pd	__m256d	__X
			__m256i	_mm256_lddqu_si256	__m256i	const_*__P
			void	_mm256_stream_si256	__m256i	*__A	__m256i	__B
			void	_mm256_stream_pd	double	*__A	__m256d	__B
			void	_mm256_stream_ps	float	*__P	__m256	__A
	f32,32		__m256	_mm256_rcp_ps	__m256	__A
	f32,32		__m256	_mm256_rsqrt_ps	__m256	__A
	f64,f64		__m256d	_mm256_sqrt_pd	__m256d	__A
	f32,32		__m256	_mm256_sqrt_ps	__m256	__A
			__m256d	_mm256_round_pd	__m256d	__V	const_int	__M
			__m256	_mm256_round_ps	__m256	__V	const_int	__M
	f64,f64,f64		__m256d	_mm256_unpackhi_pd	__m256d	__A	__m256d	__B
	f64,f64,f64		__m256d	_mm256_unpacklo_pd	__m256d	__A	__m256d	__B
	f32,32,f32		__m256	_mm256_unpackhi_ps	__m256	__A	__m256	__B
	f32,32,f32		__m256	_mm256_unpacklo_ps	__m256	__A	__m256	__B
			int	_mm256_testz_pd	__m256d	__M	__m256d	__V
			int	_mm256_testc_pd	__m256d	__M	__m256d	__V
			int	_mm256_testnzc_pd	__m256d	__M	__m256d	__V
			int	_mm256_testz_ps	__m256	__M	__m256	__V
			int	_mm256_testc_ps	__m256	__M	__m256	__V
			int	_mm256_testnzc_ps	__m256	__M	__m256	__V
			int	_mm256_testz_si256	__m256i	__M	__m256i	__V
			int	_mm256_testc_si256	__m256i	__M	__m256i	__V
			int	_mm256_testnzc_si256	__m256i	__M	__m256i	__V
			int	_mm256_movemask_pd	__m256d	__A
			int	_mm256_movemask_ps	__m256	__A
			__m256d	_mm256_undefined_pd	void
			__m256	_mm256_undefined_ps	void
			__m256i	_mm256_undefined_si256	void
			__m256d	_mm256_setzero_pd	void
			__m256	_mm256_setzero_ps	void
			__m256i	_mm256_setzero_si256	void
			__m256d	_mm256_set_pd	double	__A	double	__B	double	__C	double	__D
			__m256	_mm256_set_ps	float	__A	float	__B	float	__C	float	__D
			__m256i	_mm256_set_epi32	int	__A	int	__B	int	__C	int	__D
			__m256i	_mm256_set_epi16	short	__q15	short	__q14	short	__q13	short	__q12
			__m256i	_mm256_set_epi8	char	__q31	char	__q30	char	__q29	char	__q28
			__m256i	_mm256_set_epi64x	longlong	__A	longlong	__B	longlong	__C
			__m256d	_mm256_set1_pd	double	__A
			__m256	_mm256_set1_ps	float	__A
			__m256i	_mm256_set1_epi32	int	__A
			__m256i	_mm256_set1_epi16	short	__A
			__m256i	_mm256_set1_epi8	char	__A
			__m256i	_mm256_set1_epi64x	longlong	__A
			__m256d	_mm256_setr_pd	double	__A	double	__B	double	__C	double	__D
			__m256	_mm256_setr_ps	float	__A	float	__B	float	__C	float	__D
			__m256i	_mm256_setr_epi32	int	__A	int	__B	int	__C	int	__D
			__m256i	_mm256_setr_epi16	short	__q15	short	__q14	short	__q13	short	__q12
			__m256i	_mm256_setr_epi8	char	__q31	char	__q30	char	__q29	char	__q28
			__m256i	_mm256_setr_epi64x	longlong	__A	longlong	__B	longlong	__C
			__m256	_mm256_castpd_ps	__m256d	__A
			__m256i	_mm256_castpd_si256	__m256d	__A
			__m256d	_mm256_castps_pd	__m256	__A
			__m256i	_mm256_castps_si256	__m256	__A
			__m256	_mm256_castsi256_ps	__m256i	__A
			__m256d	_mm256_castsi256_pd	__m256i	__A
			__m128d	_mm256_castpd256_pd128	__m256d	__A
			__m128	_mm256_castps256_ps128	__m256	__A
			__m128i	_mm256_castsi256_si128	__m256i	__A
			__m256d	_mm256_castpd128_pd256	__m128d	__A
			__m256	_mm256_castps128_ps256	__m128	__A
			__m256i	_mm256_castsi128_si256	__m128i	__A
			__m256d	_mm256_zextpd128_pd256	__m128d	__A
			__m256	_mm256_zextps128_ps256	__m128	__A
			__m256i	_mm256_zextsi128_si256	__m128i	__A
			__m256	_mm256_set_m128	__m128	__H	__m128	__L
			__m256d	_mm256_set_m128d	__m128d	__H	__m128d	__L
			__m256i	_mm256_set_m128i	__m128i	__H	__m128i	__L
			__m256	_mm256_setr_m128	__m128	__L	__m128	__H
			__m256d	_mm256_setr_m128d	__m128d	__L	__m128d	__H
			__m256i	_mm256_setr_m128i	__m128i	__L	__m128i	__H
			__m256	_mm256_loadu2_m128	float	const_*__PH	float	const_*__PL
			void	_mm256_storeu2_m128	float	*__PH	float	*__PL	__m256	__A
			__m256d	_mm256_loadu2_m128d	double	const_*__PH	double	const_*__PL
			void	_mm256_storeu2_m128d	double	*__PH	double	*__PL	__m256d	__A
			__m256i	_mm256_loadu2_m128i	__m128i_u	const_*__PH	__m128i_u	const_*__PL
			void	_mm256_storeu2_m128i	__m128i_u	*__PH	__m128i_u	*__PL	__m256i	__A

## avx2intri
AVX2			grep "^_mm_" -B 2 /usr/lib/gcc/x86_64-linux-gnu/12/include/avxintrin.h

			__m256i	_mm256_mpsadbw_epu8	__m256i	__X	__m256i	__Y	const_int	__M
			__m256i	_mm256_abs_epi8	__m256i	__A
			__m256i	_mm256_abs_epi16	__m256i	__A
			__m256i	_mm256_abs_epi32	__m256i	__A
			__m256i	_mm256_packs_epi32	__m256i	__A	__m256i	__B
			__m256i	_mm256_packs_epi16	__m256i	__A	__m256i	__B
			__m256i	_mm256_packus_epi32	__m256i	__A	__m256i	__B
			__m256i	_mm256_packus_epi16	__m256i	__A	__m256i	__B
			__m256i	_mm256_add_epi8	__m256i	__A	__m256i	__B
			__m256i	_mm256_add_epi16	__m256i	__A	__m256i	__B
			__m256i	_mm256_add_epi32	__m256i	__A	__m256i	__B
			__m256i	_mm256_add_epi64	__m256i	__A	__m256i	__B
			__m256i	_mm256_adds_epi8	__m256i	__A	__m256i	__B
			__m256i	_mm256_adds_epi16	__m256i	__A	__m256i	__B
			__m256i	_mm256_adds_epu8	__m256i	__A	__m256i	__B
			__m256i	_mm256_adds_epu16	__m256i	__A	__m256i	__B
			__m256i	_mm256_alignr_epi8	__m256i	__A	__m256i	__B	const_int	__N
			__m256i	_mm256_and_si256	__m256i	__A	__m256i	__B
			__m256i	_mm256_andnot_si256	__m256i	__A	__m256i	__B
			__m256i	_mm256_avg_epu8	__m256i	__A	__m256i	__B
			__m256i	_mm256_avg_epu16	__m256i	__A	__m256i	__B
			__m256i	_mm256_blendv_epi8	__m256i	__X	__m256i	__Y	__m256i	__M
			__m256i	_mm256_blend_epi16	__m256i	__X	__m256i	__Y	const_int	__M
			__m256i	_mm256_cmpeq_epi8	__m256i	__A	__m256i	__B
			__m256i	_mm256_cmpeq_epi16	__m256i	__A	__m256i	__B
			__m256i	_mm256_cmpeq_epi32	__m256i	__A	__m256i	__B
			__m256i	_mm256_cmpeq_epi64	__m256i	__A	__m256i	__B
			__m256i	_mm256_cmpgt_epi8	__m256i	__A	__m256i	__B
			__m256i	_mm256_cmpgt_epi16	__m256i	__A	__m256i	__B
			__m256i	_mm256_cmpgt_epi32	__m256i	__A	__m256i	__B
			__m256i	_mm256_cmpgt_epi64	__m256i	__A	__m256i	__B
			__m256i	_mm256_hadd_epi16	__m256i	__X	__m256i	__Y
			__m256i	_mm256_hadd_epi32	__m256i	__X	__m256i	__Y
			__m256i	_mm256_hadds_epi16	__m256i	__X	__m256i	__Y
			__m256i	_mm256_hsub_epi16	__m256i	__X	__m256i	__Y
			__m256i	_mm256_hsub_epi32	__m256i	__X	__m256i	__Y
			__m256i	_mm256_hsubs_epi16	__m256i	__X	__m256i	__Y
			__m256i	_mm256_maddubs_epi16	__m256i	__X	__m256i	__Y
			__m256i	_mm256_madd_epi16	__m256i	__A	__m256i	__B
			__m256i	_mm256_max_epi8	__m256i	__A	__m256i	__B
			__m256i	_mm256_max_epi16	__m256i	__A	__m256i	__B
			__m256i	_mm256_max_epi32	__m256i	__A	__m256i	__B
			__m256i	_mm256_max_epu8	__m256i	__A	__m256i	__B
			__m256i	_mm256_max_epu16	__m256i	__A	__m256i	__B
			__m256i	_mm256_max_epu32	__m256i	__A	__m256i	__B
			__m256i	_mm256_min_epi8	__m256i	__A	__m256i	__B
			__m256i	_mm256_min_epi16	__m256i	__A	__m256i	__B
			__m256i	_mm256_min_epi32	__m256i	__A	__m256i	__B
			__m256i	_mm256_min_epu8	__m256i	__A	__m256i	__B
			__m256i	_mm256_min_epu16	__m256i	__A	__m256i	__B
			__m256i	_mm256_min_epu32	__m256i	__A	__m256i	__B
			int	_mm256_movemask_epi8	__m256i	__A
			__m256i	_mm256_cvtepi8_epi16	__m128i	__X
			__m256i	_mm256_cvtepi8_epi32	__m128i	__X
			__m256i	_mm256_cvtepi8_epi64	__m128i	__X
			__m256i	_mm256_cvtepi16_epi32	__m128i	__X
			__m256i	_mm256_cvtepi16_epi64	__m128i	__X
			__m256i	_mm256_cvtepi32_epi64	__m128i	__X
			__m256i	_mm256_cvtepu8_epi16	__m128i	__X
			__m256i	_mm256_cvtepu8_epi32	__m128i	__X
			__m256i	_mm256_cvtepu8_epi64	__m128i	__X
			__m256i	_mm256_cvtepu16_epi32	__m128i	__X
			__m256i	_mm256_cvtepu16_epi64	__m128i	__X
			__m256i	_mm256_cvtepu32_epi64	__m128i	__X
			__m256i	_mm256_mul_epi32	__m256i	__X	__m256i	__Y
			__m256i	_mm256_mulhrs_epi16	__m256i	__X	__m256i	__Y
			__m256i	_mm256_mulhi_epu16	__m256i	__A	__m256i	__B
			__m256i	_mm256_mulhi_epi16	__m256i	__A	__m256i	__B
			__m256i	_mm256_mullo_epi16	__m256i	__A	__m256i	__B
			__m256i	_mm256_mullo_epi32	__m256i	__A	__m256i	__B
			__m256i	_mm256_mul_epu32	__m256i	__A	__m256i	__B
			__m256i	_mm256_or_si256	__m256i	__A	__m256i	__B
			__m256i	_mm256_sad_epu8	__m256i	__A	__m256i	__B
			__m256i	_mm256_shuffle_epi8	__m256i	__X	__m256i	__Y
			__m256i	_mm256_shuffle_epi32	__m256i	__A	const_int	__mask
			__m256i	_mm256_shufflehi_epi16	__m256i	__A	const_int	__mask
			__m256i	_mm256_shufflelo_epi16	__m256i	__A	const_int	__mask
			__m256i	_mm256_sign_epi8	__m256i	__X	__m256i	__Y
			__m256i	_mm256_sign_epi16	__m256i	__X	__m256i	__Y
			__m256i	_mm256_sign_epi32	__m256i	__X	__m256i	__Y
			__m256i	_mm256_bslli_epi128	__m256i	__A	const_int	__N
			__m256i	_mm256_slli_si256	__m256i	__A	const_int	__N
			__m256i	_mm256_slli_epi16	__m256i	__A	int	__B
			__m256i	_mm256_sll_epi16	__m256i	__A	__m128i	__B
			__m256i	_mm256_slli_epi32	__m256i	__A	int	__B
			__m256i	_mm256_sll_epi32	__m256i	__A	__m128i	__B
			__m256i	_mm256_slli_epi64	__m256i	__A	int	__B
			__m256i	_mm256_sll_epi64	__m256i	__A	__m128i	__B
			__m256i	_mm256_srai_epi16	__m256i	__A	int	__B
			__m256i	_mm256_sra_epi16	__m256i	__A	__m128i	__B
			__m256i	_mm256_srai_epi32	__m256i	__A	int	__B
			__m256i	_mm256_sra_epi32	__m256i	__A	__m128i	__B
			__m256i	_mm256_bsrli_epi128	__m256i	__A	const_int	__N
			__m256i	_mm256_srli_si256	__m256i	__A	const_int	__N
			__m256i	_mm256_srli_epi16	__m256i	__A	int	__B
			__m256i	_mm256_srl_epi16	__m256i	__A	__m128i	__B
			__m256i	_mm256_srli_epi32	__m256i	__A	int	__B
			__m256i	_mm256_srl_epi32	__m256i	__A	__m128i	__B
			__m256i	_mm256_srli_epi64	__m256i	__A	int	__B
			__m256i	_mm256_srl_epi64	__m256i	__A	__m128i	__B
			__m256i	_mm256_sub_epi8	__m256i	__A	__m256i	__B
			__m256i	_mm256_sub_epi16	__m256i	__A	__m256i	__B
			__m256i	_mm256_sub_epi32	__m256i	__A	__m256i	__B
			__m256i	_mm256_sub_epi64	__m256i	__A	__m256i	__B
			__m256i	_mm256_subs_epi8	__m256i	__A	__m256i	__B
			__m256i	_mm256_subs_epi16	__m256i	__A	__m256i	__B
			__m256i	_mm256_subs_epu8	__m256i	__A	__m256i	__B
			__m256i	_mm256_subs_epu16	__m256i	__A	__m256i	__B
			__m256i	_mm256_unpackhi_epi8	__m256i	__A	__m256i	__B
			__m256i	_mm256_unpackhi_epi16	__m256i	__A	__m256i	__B
			__m256i	_mm256_unpackhi_epi32	__m256i	__A	__m256i	__B
			__m256i	_mm256_unpackhi_epi64	__m256i	__A	__m256i	__B
			__m256i	_mm256_unpacklo_epi8	__m256i	__A	__m256i	__B
			__m256i	_mm256_unpacklo_epi16	__m256i	__A	__m256i	__B
			__m256i	_mm256_unpacklo_epi32	__m256i	__A	__m256i	__B
			__m256i	_mm256_unpacklo_epi64	__m256i	__A	__m256i	__B
			__m256i	_mm256_xor_si256	__m256i	__A	__m256i	__B
			__m256i	_mm256_stream_load_si256	__m256i	const_*__X
			__m256	_mm256_broadcastss_ps	__m128	__X
			__m256d	_mm256_broadcastsd_pd	__m128d	__X
			__m256i	_mm256_broadcastsi128_si256	__m128i	__X
			__m256i	_mm256_blend_epi32	__m256i	__X	__m256i	__Y	const_int	__M
			__m256i	_mm256_broadcastb_epi8	__m128i	__X
			__m256i	_mm256_broadcastw_epi16	__m128i	__X
			__m256i	_mm256_broadcastd_epi32	__m128i	__X
			__m256i	_mm256_broadcastq_epi64	__m128i	__X
			__m256i	_mm256_permutevar8x32_epi32	__m256i	__X	__m256i	__Y
			__m256d	_mm256_permute4x64_pd	__m256d	__X	const_int	__M
			__m256	_mm256_permutevar8x32_ps	__m256	__X	__m256i	__Y
			__m256i	_mm256_permute4x64_epi64	__m256i	__X	const_int	__M
			__m256i	_mm256_permute2x128_si256	__m256i	__X	__m256i	__Y	const_int	__M
			__m128i	_mm256_extracti128_si256	__m256i	__X	const_int	__M
			__m256i	_mm256_inserti128_si256	__m256i	__X	__m128i	__Y	const_int	__M
			__m256i	_mm256_maskload_epi32	int	const_*__X	__m256i	__M
			__m256i	_mm256_maskload_epi64	longlong	const_*__X	__m256i	__M
			void	_mm256_maskstore_epi32	int	*__X	__m256i	__M	__m256i	__Y
			void	_mm256_maskstore_epi64	longlong	*__X	__m256i	__M	__m256i	__Y
			__m256i	_mm256_sllv_epi32	__m256i	__X	__m256i	__Y
			__m256i	_mm256_sllv_epi64	__m256i	__X	__m256i	__Y
			__m256i	_mm256_srav_epi32	__m256i	__X	__m256i	__Y
			__m256i	_mm256_srlv_epi32	__m256i	__X	__m256i	__Y
			__m256i	_mm256_srlv_epi64	__m256i	__X	__m256i	__Y
			__m256d	_mm256_i32gather_pd	double	const_*__base	__m128i	__index	const_int	__scale
			__m256d	_mm256_mask_i32gather_pd	__m256d	__src	double	const_*__base
			__m256d	_mm256_i64gather_pd	double	const_*__base	__m256i	__index	const_int	__scale
			__m256d	_mm256_mask_i64gather_pd	__m256d	__src	double	const_*__base
			__m256	_mm256_i32gather_ps	float	const_*__base	__m256i	__index	const_int	__scale
			__m256	_mm256_mask_i32gather_ps	__m256	__src	float	const_*__base
			__m128	_mm256_i64gather_ps	float	const_*__base	__m256i	__index	const_int	__scale
			__m128	_mm256_mask_i64gather_ps	__m128	__src	float	const_*__base
			__m256i	_mm256_i32gather_epi64	longlong	int	const_*__base
			__m256i	_mm256_mask_i32gather_epi64	__m256i	__src	longlong	int	const_*__base
			__m256i	_mm256_i64gather_epi64	longlong	int	const_*__base
			__m256i	_mm256_mask_i64gather_epi64	__m256i	__src	longlong	int	const_*__base
			__m256i	_mm256_i32gather_epi32	int	const_*__base	__m256i	__index	const_int	__scale
			__m256i	_mm256_mask_i32gather_epi32	__m256i	__src	int	const_*__base
			__m128i	_mm256_i64gather_epi32	int	const_*__base	__m256i	__index	const_int	__scale
			__m128i	_mm256_mask_i64gather_epi32	__m128i	__src	int	const_*__base